## Sheet2
DIO
function name | DIO_init |  |  | function name | DIO_write |  |  | function name | DIO_read |  |  |  | PIN_ID | enum | range : 1 to ( number of pins in the MCU)
arguments | INPUT | Pin_ID | U8 | arguments | INPUT | pin_ID | U8 | arguments | INPUT | Pin_ID | U8 |  | Pin_dir | enum | OUTPUT:0 INPUT:1
|  | Pin ID on the MCU to set direction |  |  |  | pin to be written on (0-1) |  |  |  | pin to be read (0-1) |  |  | Value | enum | HIGH LOW
[13 empty] | PtrToVal | U8 | either read 1 or 0
|  | pin_dir | U8 |  |  | value | U8 |  | OUTPUT | *PtrToVal | pointer to U8
|  | pin direction (OUTPUT-INPUT) |  |  |  | HIGH OR LOW value to be written |  |  |  | //pointer to the variable to hold the pin value
return | E_OK | 1 |  | return | E_OK | 1
| E_NOK | 0 |  |  | E_NOK | 0 |  | return | E_OK | 1
describtion | to initalize DIO -Pins direction |  |  | describtion | to write a value to a DIO pin |  |  |  | E_NOK | 0
[8 empty] | describtion | to read a value on a DIO pin
Motor
function name | Motor_init |  |  | function name | Motor_start |  |  | function name | Motor_stop |  |  |  | M_channel | pointer to struct | struct members { Left_wire U8 , right_wireU8 }
arguments | INPUT |  |  | arguments | INPUT | * M_channel | PTR to struct | arguments | INPUT | * M_channel | PTR to struct |  | M_direction | enum | forward - backward
[6 empty] | pointer to struct for each motor (channel) |  |  |  | pointer to struct for each motor (channel)
[6 empty] | M_direction | U8
rotating direction (forward-backward)
return | E_OK | 1 |  | return | E_OK | 1 |  | return | E_OK | 1
| E_NOK | 0 |  |  | E_NOK | 0 |  |  | E_NOK | 0
describtion | to initalize the 4 motors pins as OUTPUT |  |  | describtion | run a motor in a direction |  |  | describtion | stop a motor
LCD
function name | LCD_init |  |  | function name | LCD_display |  |  | function name | LCD_clearScreen
arguments | INPUT |  |  | arguments | INPUT | text | str | arguments | INPUT
the string to be displayed
return | E_OK | 1 |  | return | E_OK | 1 |  | return | E_OK | 1
| E_NOK | 0 |  |  | E_NOK | 0 |  |  | E_NOK | 0
describtion | initialize the LCD pins and configuration(assume 4 bit mode HW) |  |  | describtion | display a text on LCD |  |  | describtion | clear the LCD screen
PWM
function name | PWM_init |  |  | function name | PWM_setSpeed | [7 empty] | channel | enum | timer 0 - timer 1 - timer 2
arguments | INPUT | channel | U8 | arguments | INPUT | duty_cycle | U8 | [5 empty] | duty_cycle | U8 | range : 0 - 100
|  | //depending on the HW |  |  |  | //pass the needed duty cycle | [6 empty] | motor_channel | enum | motor1-motor2-motor3-motor4
[6 empty] | motor_channel | U8
// choose the motor channel to set speed
return | E_OK | 1 |  | return | E_OK | 1
| E_NOK | 0 |  |  | E_NOK | 0
describtion | to init a timer for PWM modulation |  |  | describtion | pass the desired duty cycle to generate a PWM signal from the timer to control the speed, ie. Dutycycle = 0.5 ==> 50% speed
ICU
function name | ICU_init |  |  | function name | ICU_timePulse |  |  | function name | ICU_stop |  |  |  | egdeSens | enum | falling-raising-both
arguments | INPUT | edgeSens | U8 | arguments | INPUT |  |  | arguments | INPUT |  |  |  | echo | pointer to U8 | point to the variable holding the time pulse
//set the edge sensitivity
[5 empty] | OUTPUT | *echo | pointer to U8
//get the echo time pulse
return | E_OK | 1 |  | return | E_OK | 1 |  | return | E_OK | 1
| E_NOK | 0 |  |  | E_NOK | 0 |  |  | E_NOK | 0
describtion | to init a timer for ICU |  |  | describtion | //compute the period of the external signal |  |  | describtion | stop and close the ICU mode in the time
ULTRASONIC
function name | US_init |  |  | function name | US_start | [7 empty] | trig_pin | U8 | range in PIN_ID
arguments | INPUT | trig_pin | U8 | arguments | INPUT | [7 empty] | echo_pin | U8 | range in PIN_ID
//Trig pin
|  | echo_pin | U8
//echo pin
return | E_OK | 1 |  | return | E_OK | 1
| E_NOK | 0 |  |  | E_NOK | 0
describtion | initialize the ultrasonic interfacing |  |  | describtion | send a trigger pulse to the US -and compute time period // it calls ICU_timePulse
ROBOT CONTROL
function name | ROBO_init |  |  | function name | ROBO_updateDirection |  |  | function name | DIS_getDistance |  |  | function name | DIS_decision
arguments | INPUT |  |  | arguments | INPUT | dis_decision | U8 | arguments | INPUT | echo | U8 | arguments | INPUT |  | distance | U8
[10 empty] | //get the echo time pulse |  |  |  |  | //computed distance
| OUTPUT |  |  |  | OUTPUT |  |  |  | OUTPUT | *distance | pointet to U8 |  | OUTPUT |  | *dis_decision | pointet to U8
//computed distance
return | E_OK | 1 |  | return | E_OK | 1 |  | return | E_OK | 1 |  | return | E_OK |  | 1
| E_NOK | 0 |  |  | E_NOK | 0 |  |  | E_NOK | 0 |  |  | E_NOK |  | 0
describtion | initalize the robot as a whole |  |  | describtion | control direction and speed based on the decision |  |  | describtion | compute the distance based on the echo signal |  |  | describtion | take the motion decision of the robot based on the distance
[13 empty] | echo | U8 | variable holding time pulse value
[13 empty] | distance | U8 | point to the distance value , range :0 - 100
[13 empty] | dis_decision | enum | less50-less30-close - safe